## RAM0
RAM0
| 0 | 1 | 2 | 3 | 4 | 5 | 6 | 7 | 8 | 9 | A | B | C | D | E | F
0x0000 | Device ID | [14 empty] | Memory map version
0x0010 | ErrorStatus (H32) |  | Wireless V (U8) [0.1V] | Periphery V (U8) [0.1V] | Battery V (U8) [0.1V] |  | Front distance (U32)
0x0020
0x0030
0x0040
0x0050
0x0060 | SCR (U8) | SCR argument (S32)
0x0070
0x0080
0x0090
0x00A0
0x00B0
0x00C0 | servo_ch_0 current angle | servo_ch_1 current angle | servo_ch_2 current angle | servo_ch_3 current angle | servo_ch_4 current angle | servo_ch_5 current angle | servo_ch_6 current angle | servo_ch_7 current angle | servo_ch_8 current angle | servo_ch_9 current angle | servo_ch_10 current angle | servo_ch_11 current angle | servo_ch_12 current angle | servo_ch_13 current angle | servo_ch_14 current angle | servo_ch_15 current angle
0x00D0 | servo_ch_16 current angle | servo_ch_17 current angle
0x00E0 | servo_ch_0 override | servo_ch_1 override | servo_ch_2 override | servo_ch_3 override | servo_ch_4 override | servo_ch_5 override | servo_ch_6 override | servo_ch_7 override | servo_ch_8 override | servo_ch_9 override | servo_ch_10 override | servo_ch_11 override | servo_ch_12 override | servo_ch_13 override | servo_ch_14 override | servo_ch_15 override
0x00F0 | servo_ch_16 override | servo_ch_17 override
ErrorStatus {15:8} |  | Reserved |  | Reserved |  | GUI module status |  | Monitoring module status |  | Movement engine module status |  | Limbs driver module status |  | Servo driver module status |  | VEEPROM driver module status
ErrorStatus {7:0} |  | I2C ERROR |  | MATH ERROR |  | SYNC ERROR |  | VOLTAGE ERROR |  | MEMORY ERROR |  | CONFIG error |  | INTERNAL ERROR |  | EMERGENCY MODE

## RAM1
RAM1
| 0 | 1 | 2 | 3 | 4 | 5 | 6 | 7 | 8 | 9 | A | B | C | D | E | F
0x0100
0x0110
0x0120
0x0130
0x0010
0x0150
0x0160
0x0170
0x0180
0x0190
0x01A0
0x01B0
0x01C0
0x01D0
0x01E0
0x01F0

## PgEE 0x00
Limbs configuration page
| 0 | 1 | 2 | 3 | 4 | 5 | 6 | 7 | 8 | 9 | A | B | C | D | E | F
0x0000 | Coxa length |  | Femur length |  | Tibia length |  | Coxa zero rotate |  | Femur zero rotate |  | Tibia zero rotate |  | Reserved | Reserved | Reserved | Reserved
0x0010 | Coxa min angle | Coxa max angle | Femur min angle | Femur max angle | Tibia min angle | Tibia max angle | Start position X |  | Start position Y |  | Start position Z |  | Reserved | Reserved | Reserved | Reserved
0x0020 | Coxa length |  | Femur length |  | Tibia length |  | Coxa zero rotate |  | Femur zero rotate |  | Tibia zero rotate |  | Reserved | Reserved | Reserved | Reserved
0x0030 | Coxa min angle | Coxa max angle | Femur min angle | Femur max angle | Tibia min angle | Tibia max angle | Start position X |  | Start position Y |  | Start position Z |  | Reserved | Reserved | Reserved | Reserved
0x0040 | Coxa length |  | Femur length |  | Tibia length |  | Coxa zero rotate |  | Femur zero rotate |  | Tibia zero rotate |  | Reserved | Reserved | Reserved | Reserved
0x0050 | Coxa min angle | Coxa max angle | Femur min angle | Femur max angle | Tibia min angle | Tibia max angle | Start position X |  | Start position Y |  | Start position Z |  | Reserved | Reserved | Reserved | Reserved
0x0060 | Coxa length |  | Femur length |  | Tibia length |  | Coxa zero rotate |  | Femur zero rotate |  | Tibia zero rotate |  | Reserved | Reserved | Reserved | Reserved
0x0070 | Coxa min angle | Coxa max angle | Femur min angle | Femur max angle | Tibia min angle | Tibia max angle | Start position X |  | Start position Y |  | Start position Z |  | Reserved | Reserved | Reserved | Reserved
0x0080 | Coxa length |  | Femur length |  | Tibia length |  | Coxa zero rotate |  | Femur zero rotate |  | Tibia zero rotate |  | Reserved | Reserved | Reserved | Reserved
0x0090 | Coxa min angle | Coxa max angle | Femur min angle | Femur max angle | Tibia min angle | Tibia max angle | Start position X |  | Start position Y |  | Start position Z |  | Reserved | Reserved | Reserved | Reserved
0x00A0 | Coxa length |  | Femur length |  | Tibia length |  | Coxa zero rotate |  | Femur zero rotate |  | Tibia zero rotate |  | Reserved | Reserved | Reserved | Reserved
0x00B0 | Coxa min angle | Coxa max angle | Femur min angle | Femur max angle | Tibia min angle | Tibia max angle | Start position X |  | Start position Y |  | Start position Z |  | Reserved | Reserved | Reserved | Reserved
0x00C0
0x00D0
0x00E0
0x00F0
Coxa zero X Coxa zero Z | Положение вертикальной оси COXA относительно центра корпуса
Coxa zero Y | Положение горизонтальной оси COXA -> FEMUR относительно центра корпуса
Coxa length Femur length Tibia length | Длины соответствующих звеньев конечности (мм)
Coxa zero rotate | Угол, на который повернута ось Х COXA относительно оси X корпуса (градусы)
Femur zero rotate | Угол, на который повернута ось Х FEMUR относительно оси X корпуса (градусы)
Tibia zero rotate | Угол, на который повернута ось X TIBIA относительно оси X FEMUR (градусы)
XXXX min angle | Минимальное значение угла поворота звена относительно его нуля
XXXX max angle | Максимальное значение угла поворота звена относительно его нуля

## PgEE 0x01 - 0x05
Servo configuration pages
| 0 | 1 | 2 | 3 | 4 | 5 | 6 | 7 | 8 | 9 | A | B | C | D | E | F
0x0100 | Servo 0 config | Servo angle correction | Reserved |  | Max physic angle |  | Reserved |  | Table value 0 degree |  | Table value 10 degree |  | Table value 20 degree |  | Table value 30 degree
0x0110 | Table value 40 degree |  | Table value 50 degree |  | Table value 60 degree |  | Table value 70 degree |  | Table value 80 degree |  | Table value 90 degree |  | Table value 100 degree |  | Table value 110 degree
0x0120 | Table value 120 degree |  | Table value 130 degree |  | Table value 140 degree |  | Table value 150 degree |  | Table value 160 degree |  | Table value 170 degree |  | Table value 180 degree |  | Table value 190 degree
0x0130 | Table value 200 degree |  | Table value 210 degree |  | Table value 220 degree |  | Table value 230 degree |  | Table value 240 degree |  | Table value 250 degree |  | Table value 260 degree |  | Table value 270 degree
0x0140 | Servo 1 config | Servo angle correction | Reserved |  | Max physic angle |  | Reserved |  | Table value 0 degree |  | Table value 10 degree |  | Table value 20 degree |  | Table value 30 degree
0x0150 | Table value 40 degree |  | Table value 50 degree |  | Table value 60 degree |  | Table value 70 degree |  | Table value 80 degree |  | Table value 90 degree |  | Table value 100 degree |  | Table value 110 degree
0x0160 | Table value 120 degree |  | Table value 130 degree |  | Table value 140 degree |  | Table value 150 degree |  | Table value 160 degree |  | Table value 170 degree |  | Table value 180 degree |  | Table value 190 degree
0x0170 | Table value 200 degree |  | Table value 210 degree |  | Table value 220 degree |  | Table value 230 degree |  | Table value 240 degree |  | Table value 250 degree |  | Table value 260 degree |  | Table value 270 degree
0x0180 | Servo 2 config | Servo angle correction | Reserved |  | Max physic angle |  | Reserved |  | Table value 0 degree |  | Table value 10 degree |  | Table value 20 degree |  | Table value 30 degree
0x0190 | Table value 40 degree |  | Table value 50 degree |  | Table value 60 degree |  | Table value 70 degree |  | Table value 80 degree |  | Table value 90 degree |  | Table value 100 degree |  | Table value 110 degree
0x01A0 | Table value 120 degree |  | Table value 130 degree |  | Table value 140 degree |  | Table value 150 degree |  | Table value 160 degree |  | Table value 170 degree |  | Table value 180 degree |  | Table value 190 degree
0x01B0 | Table value 200 degree |  | Table value 210 degree |  | Table value 220 degree |  | Table value 230 degree |  | Table value 240 degree |  | Table value 250 degree |  | Table value 260 degree |  | Table value 270 degree
0x01C0 | Servo 3 config | Servo angle correction | Reserved |  | Max physic angle |  | Reserved |  | Table value 0 degree |  | Table value 10 degree |  | Table value 20 degree |  | Table value 30 degree
0x01D0 | Table value 40 degree |  | Table value 50 degree |  | Table value 60 degree |  | Table value 70 degree |  | Table value 80 degree |  | Table value 90 degree |  | Table value 100 degree |  | Table value 110 degree
0x01E0 | Table value 120 degree |  | Table value 130 degree |  | Table value 140 degree |  | Table value 150 degree |  | Table value 160 degree |  | Table value 170 degree |  | Table value 180 degree |  | Table value 190 degree
0x01F0 | Table value 200 degree |  | Table value 210 degree |  | Table value 220 degree |  | Table value 230 degree |  | Table value 240 degree |  | Table value 250 degree |  | Table value 260 degree |  | Table value 270 degree
0x0200 | Servo 4 config | Servo angle correction | Reserved |  | Max physic angle |  | Reserved |  | Table value 0 degree |  | Table value 10 degree |  | Table value 20 degree |  | Table value 30 degree
0x0210 | Table value 40 degree |  | Table value 50 degree |  | Table value 60 degree |  | Table value 70 degree |  | Table value 80 degree |  | Table value 90 degree |  | Table value 100 degree |  | Table value 110 degree
0x0220 | Table value 120 degree |  | Table value 130 degree |  | Table value 140 degree |  | Table value 150 degree |  | Table value 160 degree |  | Table value 170 degree |  | Table value 180 degree |  | Table value 190 degree
0x0230 | Table value 200 degree |  | Table value 210 degree |  | Table value 220 degree |  | Table value 230 degree |  | Table value 240 degree |  | Table value 250 degree |  | Table value 260 degree |  | Table value 270 degree
0x0240 | Servo 5 config | Servo angle correction | Reserved |  | Max physic angle |  | Reserved |  | Table value 0 degree |  | Table value 10 degree |  | Table value 20 degree |  | Table value 30 degree
0x0250 | Table value 40 degree |  | Table value 50 degree |  | Table value 60 degree |  | Table value 70 degree |  | Table value 80 degree |  | Table value 90 degree |  | Table value 100 degree |  | Table value 110 degree
0x0260 | Table value 120 degree |  | Table value 130 degree |  | Table value 140 degree |  | Table value 150 degree |  | Table value 160 degree |  | Table value 170 degree |  | Table value 180 degree |  | Table value 190 degree
0x0270 | Table value 200 degree |  | Table value 210 degree |  | Table value 220 degree |  | Table value 230 degree |  | Table value 240 degree |  | Table value 250 degree |  | Table value 260 degree |  | Table value 270 degree
0x0280 | Servo 6 config | Servo angle correction | Reserved |  | Max physic angle |  | Reserved |  | Table value 0 degree |  | Table value 10 degree |  | Table value 20 degree |  | Table value 30 degree
0x0290 | Table value 40 degree |  | Table value 50 degree |  | Table value 60 degree |  | Table value 70 degree |  | Table value 80 degree |  | Table value 90 degree |  | Table value 100 degree |  | Table value 110 degree
0x02A0 | Table value 120 degree |  | Table value 130 degree |  | Table value 140 degree |  | Table value 150 degree |  | Table value 160 degree |  | Table value 170 degree |  | Table value 180 degree |  | Table value 190 degree
0x02B0 | Table value 200 degree |  | Table value 210 degree |  | Table value 220 degree |  | Table value 230 degree |  | Table value 240 degree |  | Table value 250 degree |  | Table value 260 degree |  | Table value 270 degree
0x02C0 | Servo 7 config | Servo angle correction | Reserved |  | Max physic angle |  | Reserved |  | Table value 0 degree |  | Table value 10 degree |  | Table value 20 degree |  | Table value 30 degree
0x02D0 | Table value 40 degree |  | Table value 50 degree |  | Table value 60 degree |  | Table value 70 degree |  | Table value 80 degree |  | Table value 90 degree |  | Table value 100 degree |  | Table value 110 degree
0x02E0 | Table value 120 degree |  | Table value 130 degree |  | Table value 140 degree |  | Table value 150 degree |  | Table value 160 degree |  | Table value 170 degree |  | Table value 180 degree |  | Table value 190 degree
0x02F0 | Table value 200 degree |  | Table value 210 degree |  | Table value 220 degree |  | Table value 230 degree |  | Table value 240 degree |  | Table value 250 degree |  | Table value 260 degree |  | Table value 270 degree
0x0300 | Servo 8 config | Servo angle correction | Reserved |  | Max physic angle |  | Reserved |  | Table value 0 degree |  | Table value 10 degree |  | Table value 20 degree |  | Table value 30 degree
0x0310 | Table value 40 degree |  | Table value 50 degree |  | Table value 60 degree |  | Table value 70 degree |  | Table value 80 degree |  | Table value 90 degree |  | Table value 100 degree |  | Table value 110 degree
0x0320 | Table value 120 degree |  | Table value 130 degree |  | Table value 140 degree |  | Table value 150 degree |  | Table value 160 degree |  | Table value 170 degree |  | Table value 180 degree |  | Table value 190 degree
0x0330 | Table value 200 degree |  | Table value 210 degree |  | Table value 220 degree |  | Table value 230 degree |  | Table value 240 degree |  | Table value 250 degree |  | Table value 260 degree |  | Table value 270 degree
0x0340 | Servo 9 config | Servo angle correction | Reserved |  | Max physic angle |  | Reserved |  | Table value 0 degree |  | Table value 10 degree |  | Table value 20 degree |  | Table value 30 degree
0x0350 | Table value 40 degree |  | Table value 50 degree |  | Table value 60 degree |  | Table value 70 degree |  | Table value 80 degree |  | Table value 90 degree |  | Table value 100 degree |  | Table value 110 degree
0x0360 | Table value 120 degree |  | Table value 130 degree |  | Table value 140 degree |  | Table value 150 degree |  | Table value 160 degree |  | Table value 170 degree |  | Table value 180 degree |  | Table value 190 degree
0x0370 | Table value 200 degree |  | Table value 210 degree |  | Table value 220 degree |  | Table value 230 degree |  | Table value 240 degree |  | Table value 250 degree |  | Table value 260 degree |  | Table value 270 degree
0x0380 | Servo 10 config | Servo angle correction | Reserved |  | Max physic angle |  | Reserved |  | Table value 0 degree |  | Table value 10 degree |  | Table value 20 degree |  | Table value 30 degree
0x0390 | Table value 40 degree |  | Table value 50 degree |  | Table value 60 degree |  | Table value 70 degree |  | Table value 80 degree |  | Table value 90 degree |  | Table value 100 degree |  | Table value 110 degree
0x03A0 | Table value 120 degree |  | Table value 130 degree |  | Table value 140 degree |  | Table value 150 degree |  | Table value 160 degree |  | Table value 170 degree |  | Table value 180 degree |  | Table value 190 degree
0x03B0 | Table value 200 degree |  | Table value 210 degree |  | Table value 220 degree |  | Table value 230 degree |  | Table value 240 degree |  | Table value 250 degree |  | Table value 260 degree |  | Table value 270 degree
0x03C0 | Servo 11 config | Servo angle correction | Reserved |  | Max physic angle |  | Reserved |  | Table value 0 degree |  | Table value 10 degree |  | Table value 20 degree |  | Table value 30 degree
0x03D0 | Table value 40 degree |  | Table value 50 degree |  | Table value 60 degree |  | Table value 70 degree |  | Table value 80 degree |  | Table value 90 degree |  | Table value 100 degree |  | Table value 110 degree
0x03E0 | Table value 120 degree |  | Table value 130 degree |  | Table value 140 degree |  | Table value 150 degree |  | Table value 160 degree |  | Table value 170 degree |  | Table value 180 degree |  | Table value 190 degree
0x03F0 | Table value 200 degree |  | Table value 210 degree |  | Table value 220 degree |  | Table value 230 degree |  | Table value 240 degree |  | Table value 250 degree |  | Table value 260 degree |  | Table value 270 degree
0x0400 | Servo 12 config | Servo angle correction | Reserved |  | Max physic angle |  | Reserved |  | Table value 0 degree |  | Table value 10 degree |  | Table value 20 degree |  | Table value 30 degree
0x0410 | Table value 40 degree |  | Table value 50 degree |  | Table value 60 degree |  | Table value 70 degree |  | Table value 80 degree |  | Table value 90 degree |  | Table value 100 degree |  | Table value 110 degree
0x0420 | Table value 120 degree |  | Table value 130 degree |  | Table value 140 degree |  | Table value 150 degree |  | Table value 160 degree |  | Table value 170 degree |  | Table value 180 degree |  | Table value 190 degree
0x0430 | Table value 200 degree |  | Table value 210 degree |  | Table value 220 degree |  | Table value 230 degree |  | Table value 240 degree |  | Table value 250 degree |  | Table value 260 degree |  | Table value 270 degree
0x0440 | Servo 13 config | Servo angle correction | Reserved |  | Max physic angle |  | Reserved |  | Table value 0 degree |  | Table value 10 degree |  | Table value 20 degree |  | Table value 30 degree
0x0450 | Table value 40 degree |  | Table value 50 degree |  | Table value 60 degree |  | Table value 70 degree |  | Table value 80 degree |  | Table value 90 degree |  | Table value 100 degree |  | Table value 110 degree
0x0460 | Table value 120 degree |  | Table value 130 degree |  | Table value 140 degree |  | Table value 150 degree |  | Table value 160 degree |  | Table value 170 degree |  | Table value 180 degree |  | Table value 190 degree
0x0470 | Table value 200 degree |  | Table value 210 degree |  | Table value 220 degree |  | Table value 230 degree |  | Table value 240 degree |  | Table value 250 degree |  | Table value 260 degree |  | Table value 270 degree
0x0480 | Servo 14 config | Servo angle correction | Reserved |  | Max physic angle |  | Reserved |  | Table value 0 degree |  | Table value 10 degree |  | Table value 20 degree |  | Table value 30 degree
0x0490 | Table value 40 degree |  | Table value 50 degree |  | Table value 60 degree |  | Table value 70 degree |  | Table value 80 degree |  | Table value 90 degree |  | Table value 100 degree |  | Table value 110 degree
0x04A0 | Table value 120 degree |  | Table value 130 degree |  | Table value 140 degree |  | Table value 150 degree |  | Table value 160 degree |  | Table value 170 degree |  | Table value 180 degree |  | Table value 190 degree
0x04B0 | Table value 200 degree |  | Table value 210 degree |  | Table value 220 degree |  | Table value 230 degree |  | Table value 240 degree |  | Table value 250 degree |  | Table value 260 degree |  | Table value 270 degree
0x04C0 | Servo 15 config | Servo angle correction | Reserved |  | Max physic angle |  | Reserved |  | Table value 0 degree |  | Table value 10 degree |  | Table value 20 degree |  | Table value 30 degree
0x04D0 | Table value 40 degree |  | Table value 50 degree |  | Table value 60 degree |  | Table value 70 degree |  | Table value 80 degree |  | Table value 90 degree |  | Table value 100 degree |  | Table value 110 degree
0x04E0 | Table value 120 degree |  | Table value 130 degree |  | Table value 140 degree |  | Table value 150 degree |  | Table value 160 degree |  | Table value 170 degree |  | Table value 180 degree |  | Table value 190 degree
0x04F0 | Table value 200 degree |  | Table value 210 degree |  | Table value 220 degree |  | Table value 230 degree |  | Table value 240 degree |  | Table value 250 degree |  | Table value 260 degree |  | Table value 270 degree
0x0500 | Servo 16 config | Servo angle correction | Reserved |  | Max physic angle |  | Reserved |  | Table value 0 degree |  | Table value 10 degree |  | Table value 20 degree |  | Table value 30 degree
0x0510 | Table value 40 degree |  | Table value 50 degree |  | Table value 60 degree |  | Table value 70 degree |  | Table value 80 degree |  | Table value 90 degree |  | Table value 100 degree |  | Table value 110 degree
0x0520 | Table value 120 degree |  | Table value 130 degree |  | Table value 140 degree |  | Table value 150 degree |  | Table value 160 degree |  | Table value 170 degree |  | Table value 180 degree |  | Table value 190 degree
0x0530 | Table value 200 degree |  | Table value 210 degree |  | Table value 220 degree |  | Table value 230 degree |  | Table value 240 degree |  | Table value 250 degree |  | Table value 260 degree |  | Table value 270 degree
0x0540 | Servo 17 config | Servo angle correction | Reserved |  | Max physic angle |  | Reserved |  | Table value 0 degree |  | Table value 10 degree |  | Table value 20 degree |  | Table value 30 degree
0x0550 | Table value 40 degree |  | Table value 50 degree |  | Table value 60 degree |  | Table value 70 degree |  | Table value 80 degree |  | Table value 90 degree |  | Table value 100 degree |  | Table value 110 degree
0x0560 | Table value 120 degree |  | Table value 130 degree |  | Table value 140 degree |  | Table value 150 degree |  | Table value 160 degree |  | Table value 170 degree |  | Table value 180 degree |  | Table value 190 degree
0x0570 | Table value 200 degree |  | Table value 210 degree |  | Table value 220 degree |  | Table value 230 degree |  | Table value 240 degree |  | Table value 250 degree |  | Table value 260 degree |  | Table value 270 degree
0x0580
0x0590
0x05A0
0x05B0
0x05C0
0x05D0
0x05E0
0x05F0
Bit # |  | 7 |  | 6 |  | 5 |  | 4 |  | 3 |  | 2 |  | 1 |  | 0
Servo X config |  | Reserved |  | Reserved |  | Reserved |  | Reserved |  | Reserved |  | Reserved |  | Двунаправленный режим: 0`b - логический ноль соответсвует физическому 1`b - логический ноль равен половине диапазона |  | Положительное направление вращения: 0`b - против часовой стрелки 1`b - по часовой стрелки
Servo angle correction (градусы) |  | Сдвиг угла сервопривода отноcительно его физического нуля. Нужно для удаления ошибки несовпадения зубьев
Max physic angle (градусы) |  | Максимальный физический угол сервопривода
Table value X degree (us) |  | Ширина импульса для X градусов

## PgEE 0x06
PgEE 0x06
| 0 | 1 | 2 | 3 | 4 | 5 | 6 | 7 | 8 | 9 | A | B | C | D | E | F
0x0600 | Wireless voltage divisor up resistance (U32) [Omh] |  |  |  | Wireless voltage divisor down resistance (U32) [Omh] |  |  |  | Periphery voltage divisor up resistance (U32) [Omh] |  |  |  | Periphery voltage divisor down resistance (U32) [Omh]
0x0610 | Battery voltage divisor up resistance (U32) [Omh] |  |  |  | Battery voltage divisor down resistance (U32) [Omh]
0x0620
0x0630
0x0640
0x0650 | Bat. threshold (U8) [0.1V]
0x0660 | Front distance low limit (U32) [mm]
0x0670
0x0680
0x0690
0x06A0
0x06B0
0x06C0
0x06D0
0x06E0
0x06F0